## VR-65B (hidden)
software upgrade procedure
1. uncompress the".zip" file
2. copy the "dvdrom.bin" file into the root of USB
3. instert the USB to the unit and the click on the USB mode of the UI
4. the unit will display below picture
5. press the " " button and the unit will be upgraded automatically
6. after the unit power off automatically, remove the USB from unit and power on unit again
7. finished above procedure,then, whole procedure is finished.
P.S: during the upgrade, please don’t power off the unit.
it is better to re-connect the power cable and power unit again before testing

## VRN-65HB_NSP-652N
software upgrade procedure
1. uncompress the"AVN6595-APP-20170721-ANDROID7-NEW" file
2. copy below file into the root of Micro SD card
3. instert the Micro SD card to the unit
4. the unit will display below picture
5. after the unit power off automatically, remove the Micro SD card from unit and power on unit again
6. finished above procedure,then, whole procedure is finished.
P.S: during the upgrade, please don’t power off the unit.
it is better to re-connect the power cable and power unit again before testing